## front page
T.EN Loading Systems S.A.S.
Route des Clérimois
CS10705
89107 Sens Cedex France
www.technipenergies.com
RD 222742 |  |  | eMLA
Marine Loading Arms
INPUT OUTPUT INTERFACE SIGNALS
0 | 2022-04-14 | First Issue |  |  | AVA | AFI | PBO
Rev. | Issue Date | Description |  |  | Prepared by | Checked by | Approved by
TECHNIP ENERGIES Ref. |  |  | 24IOL22274201 |  |  | Page 1/3
FMC TECHNOLOGIES SA ROUTE DES CLERIMOIS BP 705 89107 SENS CEDEX France Tel (33) 03.86.95.87.00 FAX (33) 03.86.95.19.16
N°
FMC TECHNOLOGIES SA ROUTE DES CLERIMOIS BP 705 89107 SENS CEDEX France Tel (33) 03.86.95.87.00 FAX (33) 03.86.95.19.16
N°
24.IOL.07.2300
.01
FMC TECHNOLOGIES SA ROUTE DES CLERIMOIS BP 705 89107 SENS CEDEX France Tel (33) 03.86.95.87.00 FAX (33) 03.86.95.19.16
N°
FMC TECHNOLOGIES SA ROUTE DES CLERIMOIS BP 705 89107 SENS CEDEX France Tel (33) 03.86.95.87.00 FAX (33) 03.86.95.19.16
N°
24.IOL.06.1089.01

## COMMON IO
PLC station I/Os
[12 empty] | Normal | [5 empty] | Routing
OPTION | Signal name | Mnemonic | Electrical Circuit Diagram Item | Address | Maintien ACAD Address | T.EN TAG | Maintien ACAD TAG | CUSTOMER TAG | Intrinsically Safe | Control units on CP | Control lights on CP | Digital Inputs (+24 Vdc) | Digital Outputs (+24 Vdc / 0,5 A) | Digital Outputs (+24 Vdc / 2 A) | Digital Outputs (Relays) | Analog Inputs | Analog Outputs | From | To | rev,
| SPARE | SPARE |  | E 0.0 | 05.2280 |  | 05.1E46 |  |  |  |  | 1
| SPARE | SPARE |  | E 0.1 | 05.228C |  | 05.1E55 |  |  |  |  | 1
| SPARE | SPARE |  | E 0.2 | 05.225C |  | 05.1DCD |  |  |  |  | 1
| SPARE | SPARE |  | E 0.3 | 05.224F |  | 05.1DBE |  |  |  |  | 1
| SPARE | SPARE |  | E 0.4 | 05.2268 |  | 05.1DDD |  |  |  |  | 1
| SPARE | SPARE |  | E 0.5 | 05.2274 |  | 05.1DEC |  |  |  |  | 1
| SPARE | SPARE |  | E 0.6 | 05.22B0 |  | 05.1F37 |  |  |  |  | 1
| SPARE | SPARE |  | E 0.7 | 05.22BC |  | 05.1F28 |  |  |  |  | 1
| SPARE | SPARE |  | E 1.0 | 02.17CD |  | 02.17A9 |  |  |  |  | 1
| SPARE | SPARE |  | E 1.1 | 02.17C0 |  | 02.1798 |  |  |  |  | 1
| SPARE | SPARE |  | E 1.2 | 01.1053 |  | 01.F10 |  |  |  |  | 1
| SPARE | SPARE |  | E 1.3 | 08.1AC2 |  | 08.1AA4 |  |  |  |  | 1
| SPARE | SPARE |  | E 1.4 | 03.186C |  | 03.184E |  |  |  |  | 1
| SPARE | SPARE |  | E 1.5 | 01.598C |  | 01.597B |  |  |  |  | 1
| SPARE | SPARE |  | E 1.6 | 10.1EB2 |  | 10.1EF6 |  |  |  |  | 1
| SPARE | SPARE |  | E 1.7 | 02.1C7B |  | 02.1C82 |  |  |  |  | 1
| ESD RESET | I_ESD_RESET_KSW |  | E 210.0 | 03.3F75 | HS 110 | 03.3F69 |  |  | 1 |  | 1 | [5 empty] | LCP | PLCC
| ESD1 ACTIVATION | I_ESD1_ACTIVATION_PB |  | E 210.1 | 03.3F0E | HS 111 | 03.3F02 |  |  | 1 |  | 1 | [5 empty] | LCP | PLCC
| ESD2 ACTIVATION | I_ESD2_ACTIVATION_PB |  | E 220.0 | 01.FAA | HS 112 | 01.10E9 |  |  | 1 |  | 1 | [5 empty] | LCP | PLCC
| MAINTENANCE OVERRIDE | I_MAINT_OVERRIDE_KSW |  | E 220.1 | 01.1D91 | HS 113A | 01.1D82 |  |  | 1 |  | 1 | [5 empty] | LCP | PLCC
| ESD1 FROM CUSTOMER | I_ESD1_CUS |  | E 230.0 | 04.2A94 | XS 111 | 04.2A88 |  |  |  |  | 1 | [5 empty] | ??? | PLCC
| ESD2 FROM CUSTOMER | I_ESD2_CUS |  | E 230.1 | 03.4053 | XS 112 | 03.4B10 |  |  |  |  | 1 | [5 empty] | ??? | PLCC
| ESD TEST | I_ESD_TEST |  | E 240.0 | 04.2E29 | HS 113B | 04.2E1D |  |  | 1 |  | 1 | [5 empty] | LCP | PLCC
| SPARE | SPARE |  | E 240.1 | [7 empty] | 1
| ARM1 ERS AUTORIZED | I_ARM1_ERS_AUTORIZED_KSW |  | E 310.0 | 03.3F75 | HS ??? | 03.3F69 |  |  | 1 |  | 1 | [5 empty] | LCP | PLCC
| ARM2 ERS AUTORIZED | I_ARM2_ERS_AUTORIZED_KSW |  | E 310.1 | 03.3F0E | HS ??? | 03.3F02 |  |  | 1 |  | 1 | [5 empty] | LCP | PLCC
| ARM3 ERS AUTORIZED | I_ARM3_ERS_AUTORIZED_KSW |  | E 320.0 | 01.FAA | HS ??? | 01.10E9 |  |  | 1 |  | 1 | [5 empty] | LCP | PLCC
| ARM4 ERS AUTORIZED | I_ARM4_ERS_AUTORIZED_KSW |  | E 320.1 | 01.1D91 | HS ??? | 01.1D82 |  |  | 1 |  | 1 | [5 empty] | LCP | PLCC
| SPARE | SPARE |  | E 330.0 | 04.2A94 |  | 04.2A88 |  |  |  |  | 1
| SPARE | SPARE |  | E 330.1 | 03.4053 |  | 03.4B10 |  |  |  |  | 1
| SPARE | SPARE |  | E 340.0 | 04.2E29 |  | 04.2E1D |  |  |  |  | 1
| SPARE | SPARE |  | E 340.1 | [7 empty] | 1
| AUDIO ALARM | O_AUDIO_ALARM |  | A 0.0 | 11.2334 | XK 103 | 11.236B | [7 empty] | 1 |  |  | PLCC | LCP
| VISUAL ALARM | O_VISUAL_ALARM_IR |  | A 0.1 | 03.1AE8 | XL 115 | 03.1BB5 | [7 empty] | 1 |  |  | PLCC | LCP
| SPARE | SPARE |  | A 0.2 | 09.2705 |  | 09.2718 | [7 empty] | 1
| SPARE | SPARE |  | A 0.3 | 11.2404 |  | 11.2414 | [7 empty] | 1
| SPARE | SPARE |  | A 0.4 | 11.23C2 |  | 11.23D2 | [7 empty] | 1
| SPARE | SPARE |  | A 0.5 | 60.26D3 |  | 60.278C | [7 empty] | 1
| SPARE | SPARE |  | A 0.6 | 60.26F3 |  | 60.275F | [7 empty] | 1
| SPARE | SPARE |  | A 0.7 | 01.1DED |  | 01.1E28 | [7 empty] | 1
| Legend : LCP -> Local Control Panel | SAFETY |  | Total |  |  |  |  | 0 | 9 | 0 | 32 | 0 | 0 | 8 | 0 | 0
| PLCC -> PLC Cabinet | [11 empty] | 8

## ARM1 IO
PLC station I/Os
[12 empty] | Normal | [5 empty] | Routing
OPTION | Signal name | Mnemonic | Electrical Circuit Diagram Item | Address | Maintien ACAD Address | T.EN TAG | Maintien ACAD TAG | CUSTOMER TAG | Intrinsically Safe | Control units on CP | Control lights on CP | Digital Inputs (+24 Vdc) | Digital Outputs (+24 Vdc / 0,5 A) | Digital Outputs (+24 Vdc / 2 A) | Digital Outputs (Relays) | Analog Inputs | Analog Outputs | From | To | rev,
| ARM1 STORM LOCKED | I_ARM1_STORM LOCKED_SW |  | E 2.0 | 100.1FB4 | ZSC 45-1 | 100.1F95 |  | 1 |  |  | 1 | [5 empty] | ARM1 | PLCC
| ARM1 PERC COLLAR | I_ARM1_PERC_COLLAR_SW |  | E 2.1 | 100.1FDA | ZSC 46-1 | 100.1F75 |  | 1 |  |  | 1 | [5 empty] | ARM1 | PLCC
| ARM1 ERS VALVES CLOSED | I_ARM1_ERS_VALVES_CL_SW |  | E 2.2 | 100.1FE6 | ZSC 7A-1 | 100.1F86 |  | 1 |  |  | 1 | [5 empty] | ARM1 | PLCC
| ARM1 ERS VALVES OPENED | I_ARM1_ERS_VALVES_OP_SW |  | E 2.3 |  | ZSO 7B-1 |  |  | 1 |  |  | 1 | [5 empty] | ARM1 | PLCC
| ARM1 COUPLER CLOSED | I_ARM1_COUPLER_CLOSED_SW |  | E 2.4 | 104.2FD0 | ZSC 8-1 | 104.2F82 |  | 1 |  |  | 1 | [5 empty] | ARM1 | PLCC
| ARM1 PERC AXIS | I_ARM1_PERC_AXIS_SW |  | E 2.5 | 104.2FF4 | ZSO 47-1 | 104.2FAC |  | 1 |  |  | 1 | [5 empty] | ARM1 | PLCC
| ARM1_QCDC_SERRAGE | I_ARM1_QCDC_SERRAGE_SW |  | E 2.6 | 100.1FDA | ??? | 100.1F75 |  | 1 |  |  | 1 | [5 empty] | ARM1 | PLCC
| ARM1_QCDC_DESSERAGE | I_ARM1_QCDC_DESSERAGE_SW |  | E 2.7 | 100.1FE6 | ??? | 100.1F86 |  | 1 |  |  | 1 | [5 empty] | ARM1 | PLCC
| ARM1_AUTOMATIC_INBOARD_LOCKED | I_ARM1_AUTOMATIC_INBOARD_LOCKED_SW |  | E 3.0 | 100.1FF2 | ??? | 100.1F44 |  | 1 |  |  | 1 | [5 empty] | ARM1 | PLCC
| ARM1_AUTOMATIC_INBOARD_UNLOCKED | I_ARM1_AUTOMATIC_INBOARD_UNLOCKED_SW |  | E 3.1 | 100.1FFE | ??? | 100.1F53 |  | 1 |  |  | 1 | [5 empty] | ARM1 | PLCC
| ARM1_AUTOMATIC_OUTBOARD_LOCKED | I_ARM1_AUTOMATIC_OUTBOARD_LOCKED_SW |  | E 3.2 | 103.3353 | ??? | 103.345C |  | 1 |  |  | 1 | [5 empty] | ARM1 | PLCC
| ARM1_AUTOMATIC_OUTBOARD_UNLOCKED | I_ARM1_AUTOMATIC_OUTBOARD_UNLOCKED_SW |  | E 3.3 | 100.1FC1 | ??? | 100.1EF6 |  | 1 |  |  | 1 | [5 empty] | ARM1 | PLCC
| ARM1_FLANGE_DETECTION_1 | I_ARM1_FLANGE_DETECTION_1_SW |  | E 3.4 |  | ??? |  |  | 1 |  |  | 1 | [5 empty] | ARM1 | PLCC
| ARM1_FLANGE_DETECTION_2 | I_ARM1_FLANGE_DETECTION_2_SW |  | E 3.5 | 104.2D0D | ??? | 104.3548 |  | 1 |  |  | 1 | [5 empty] | ARM1 | PLCC
| ARM1_FLANGE_DETECTION_3 | I_ARM1_FLANGE_DETECTION_3_SW |  | E 3.6 |  | ??? |  |  | 1 |  |  | 1 | [5 empty] | ARM1 | PLCC
| ARM1_BLIND_FLANGE_CLOSED | I_ARM1_BLIND_FLANGE_CLOSED_SW |  | E 3.7 |  | ??? |  |  | 1 |  |  | 1 | [5 empty] | ARM1 | PLCC
| ARM1_RESISTANCE_FREINAGE | I_ARM1_RESISTANCE_FREINAGE_PTC |  | E 4.0 |  | ??? | [5 empty] | 1 | [5 empty] | LCP | PLCC
| ARM1_PTC_INBOARD | I_ARM1_PTC_INBOARD |  | E 4.1 |  | ??? | [5 empty] | 1 | [5 empty] | ARM1 | PLCC
| ARM1_PTC_OUTBOARD | I_ARM1_PTC_OUTBOARD |  | E 4.2 |  | ??? | [5 empty] | 1 | [5 empty] | ARM1 | PLCC
| ARM1_PTC_SLEWING | I_ARM1_PTC_SLEWING |  | E 4.3 |  | ??? | [5 empty] | 1 | [5 empty] | ARM1 | PLCC
| ARM1_PTC_ST80 | I_ARM1_PTC_ST80 |  | E 4.4 |  | ??? | [5 empty] | 1 | [5 empty] | ARM1 | PLCC
| ARM1_PTC_ERS | I_ARM1_PTC_ERS |  | E 4.5 |  | ??? | [5 empty] | 1 | [5 empty] | ARM1 | PLCC
| ARM1_PTC_QCDC1 | I_ARM1_PTC_QCDC1 |  | E 4.6 |  | ??? | [5 empty] | 1 | [5 empty] | ARM1 | PLCC
| ARM1_PTC_QCDC2 | I_ARM1_PTC_QCDC2 |  | E 4.7 |  | ??? | [5 empty] | 1 | [5 empty] | ARM1 | PLCC
| ARM1_PTC_QCDC3 | I_ARM1_PTC_QCDC3 |  | E 5.0 |  | ??? | [5 empty] | 1 | [5 empty] | ARM1 | PLCC
| ARM1_PTC_QCDC4 | I_ARM1_PTC_QCDC4 |  | E 5.1 |  | ??? | [5 empty] | 1 | [5 empty] | ARM1 | PLCC
| SPARE | SPARE |  | E 5.2 | [7 empty] | 1
| SPARE | SPARE |  | E 5.3 | [7 empty] | 1
| SPARE | SPARE |  | E 5.4 | [7 empty] | 1
| SPARE | SPARE |  | E 5.5 | [7 empty] | 1
| SPARE | SPARE |  | E 5.6 | [7 empty] | 1
| SPARE | SPARE |  | E 5.7 | [7 empty] | 1
| ARM1 1ST ALARM APEX ANGLE | I_ARM1_AL1_APEX_SW |  | E 410.0 | 101.1AB5 | ZSH 60A-1 | 101.1A28 |  | 1 |  |  | 1 | [5 empty] | ARM1 | PLCC
| ARM1 2ND ALARM APEX ANGLE 1 | I_ARM1_AL21_APEX_SW |  | E 410.1 |  | ZSHH 60B-1 |  |  | 1 |  |  | 1 | [5 empty] | ARM1 | PLCC
| ARM1 1ST ALARM SLEWING ANGLE | I_ARM1_AL1_SLEW_SW |  | E 420.0 |  | ZSH 60D-1 |  |  | 1 |  |  | 1 | [5 empty] | ARM1 | PLCC
| ARM1 2ND ALARM SLEWING ANGLE 1 | I_ARM1_AL21_SLEW_SW |  | E 420.1 | 101.1AC2 | ZSHH 60E-1 | 101.1A36 |  | 1 |  |  | 1 | [5 empty] | ARM1 | PLCC
| ARM1 2ND ALARM APEX ANGLE 2 | I_ARM1_AL22_APEX_SW |  | E 430.0 | 101.1B34 | ZSHH 60C-1 | 101.233D |  | 1 |  |  | 1 | [5 empty] | ARM1 | PLCC
| ARM1 2ND ALARM SLEWING ANGLE 2 | I_ARM1_AL22_SLEW_SW |  | E 430.1 | 101.1B40 | ZSHH 60F-1 | 101.2361 |  | 1 |  |  | 1 | [5 empty] | ARM1 | PLCC
| ARM1 PRE-ALARM APEX ANGLE | I_ARM1_PRE_AL_APEX_SW |  | E 440.0 | 103.32EC | ZSH 60G-1 | 103.3458 |  | 1 |  |  | 1 | [5 empty] | ARM1 | PLCC
| ARM1 PRE-ALARM SLEWING ANGLE | I_ARM1_PRE_AL_SLEW_SW |  | E 440.1 | 103.32EC | ZSH 60H-1 | 103.3458 |  | 1 |  |  | 1 | [5 empty] | ARM1 | PLCC
| SPARE | SPARE |  | E 510.0 | 101.1AB5 |  | 101.1A28 |  |  |  |  | 1
| SPARE | SPARE |  | E 510.1 | [7 empty] | 1
| SPARE | SPARE |  | E 520.0 | [7 empty] | 1
| SPARE | SPARE |  | E 520.1 | 101.1AC2 |  | 101.1A36 |  |  |  |  | 1
| SPARE | SPARE |  | E 530.0 | 101.1B34 |  | 101.233D |  |  |  |  | 1
| SPARE | SPARE |  | E 530.1 | 101.1B40 |  | 101.2361 |  |  |  |  | 1
| SPARE | SPARE |  | E 540.0 | 103.32EC |  | 103.3458 |  |  |  |  | 1
| SPARE | SPARE |  | E 540.1 | 103.32EC |  | 103.3458 |  |  |  |  | 1
| CPMS INBOARD ARM SENSOR | AI_CPMS_INBOARD |  | PEW |  | ZT 80A-1 |  |  | 1 | [6 empty] | 1 |  | ARM1 | PLCC
| CPMS OUTBOARD ARM SENSOR | AI_CPMS_OUTBOARD |  | PEW |  | ZT 80B-1 |  |  | 1 | [6 empty] | 1 |  | ARM1 | PLCC
| CPMS SLEWING SENSOR | AI_CPMS_SLEWING |  | PEW |  | ZT 80C-1 |  |  | 1 | [6 empty] | 1 |  | ARM1 | PLCC
X | CPMS ST80 SLEWING SENSOR | AI_CPMS_ST80 |  | PEW |  | ZT 80D-1 |  |  | 1 | [6 empty] | 1 |  | ARM1 | PLCC
| MOTOR INBOARD ARM SENSOR | AI_MOTOR_INBOARD |  | PEW |  | ??? | [9 empty] | 1 |  | ARM1 | PLCC
| MOTOR OUTBOARD ARM SENSOR | AI_MOTOR_OUTBOARD |  | PEW |  | ??? | [9 empty] | 1 |  | ARM1 | PLCC
| MOTOR SLEWING SENSOR | AI_MOTOR_SLEWING |  | PEW |  | ??? | [9 empty] | 1 |  | ARM1 | PLCC
| ARM ULTRASONIC SENSOR | AI_ARM1_ULTRASONIC_SENSOR_XT |  | PEW |  | ??? |  |  | 1 | [6 empty] | 1 |  | ARM1 | PLCC
X | ARM MONITORING RESISTANCE FREINAGE | AI_ARM1_RESISTANCE_FREINAGE_PT100 |  | PEW |  | ??? | [9 empty] | 1 |  | LCP | PLCC
X | PT100_INBOARD | AI_PT100_INBOARD |  | PEW |  | ??? | [9 empty] | 1 |  | ARM1 | PLCC
X | PT100_INBOARD | AI_PT100_INBOARD |  | PEW |  | ??? | [9 empty] | 1 |  | ARM1 | PLCC
X | PT100_INBOARD | AI_PT100_INBOARD |  | PEW |  | ??? | [9 empty] | 1 |  | ARM1 | PLCC
X | PT100_OUTBOARD | AI_PT100_OUTBOARD |  | PEW |  | ??? | [9 empty] | 1 |  | ARM1 | PLCC
X | PT100_OUTBOARD | AI_PT100_OUTBOARD |  | PEW |  | ??? | [9 empty] | 1 |  | ARM1 | PLCC
X | PT100_OUTBOARD | AI_PT100_OUTBOARD |  | PEW |  | ??? | [9 empty] | 1 |  | ARM1 | PLCC
X | PT100_SLEWING | AI_PT100_SLEWING |  | PEW |  | ??? | [9 empty] | 1 |  | ARM1 | PLCC
X | PT100_SLEWING | AI_PT100_SLEWING |  | PEW |  | ??? | [9 empty] | 1 |  | ARM1 | PLCC
X | PT100_SLEWING | AI_PT100_SLEWING |  | PEW |  | ??? | [9 empty] | 1 |  | ARM1 | PLCC
X | PT100_ERS | AI_PT100_ERS |  | PEW |  | ??? | [9 empty] | 1 |  | ARM1 | PLCC
X | PT100_ERS | AI_PT100_ERS |  | PEW |  | ??? | [9 empty] | 1 |  | ARM1 | PLCC
X | PT100_ERS | AI_PT100_ERS |  | PEW |  | ??? | [9 empty] | 1 |  | ARM1 | PLCC
| SPARE | SPARE |  | PEW | [11 empty] | 1
| SPARE | SPARE |  | PEW | [11 empty] | 1
| SPARE | SPARE |  | PEW | [11 empty] | 1
| ARM1 INBOARD BACK | O_ARM1_IB_BACK |  | A 1.0 | 101.206C | ??? | 101.20C4 | [6 empty] | 1 |  |  |  | PLCC | VFD
| ARM1 INBOARD FORWARD | O_ARM1_IB_FORW |  | A 1.1 | 100.224B | ??? | 100.22EC | [6 empty] | 1 |  |  |  | PLCC | VFD
| ARM1 OUTBOARD OUT | O_ARM1_OB_OUT |  | A 1.2 | 100.223B | ??? | 100.22C1 | [6 empty] | 1 |  |  |  | PLCC | VFD
| ARM1 OUTBOARD IN | O_ARM1_OB_IN |  | A 1.3 | 100.21EB | ??? | 100.22B3 | [6 empty] | 1 |  |  |  | PLCC | VFD
| ARM1 SLEWING LEFT | O_ARM1_SLEW_LEFT |  | A 1.4 | 100.21DA | ??? | 100.22A4 | [6 empty] | 1 |  |  |  | PLCC | VFD
| ARM1 SLEWING RIGHT | O_ARM1_SLEW_RIGHT |  | A 1.5 | 101.23B4 | ??? | 101.23C7 | [6 empty] | 1 |  |  |  | PLCC | VFD
| ARM1 OPEN ERS VALVES | O_ARM1_OPEN_ERS VALVES |  | A 1.6 |  | ??? | [7 empty] | 1 |  |  |  | PLCC | VFD
| ARM1 AUTO CONNECTION IN PROGRESS | O_ARM1_AUTO_CONNECTION |  | A 1.7 | 101.205B | ??? | 101.20D3 | [6 empty] | 1 |  |  |  | PLCC | ARM1
| ARM1 CLOSE QCDC | O_ARM1_CL_COUPLER |  | A 2.0 |  | ??? | [7 empty] | 1 |  |  |  | PLCC | VFD
| ARM1 OPEN QCDC | O_ARM1_OP_COUPLER |  | A 2.1 | 100.222B | ??? | 100.234D | [6 empty] | 1 |  |  |  | PLCC | VFD
X | ARM1_ST80_SLEWING_LEFT | O_ARM1_ST80_SLEW_LEFT |  | A 2.2 | 102.1AC4 | ??? | 102.1BA7 | [6 empty] | 1 |  |  |  | PLCC | VFD
X | ARM1_ST80_SLEWING_RIGHT | O_ARM1_ST80_SLEW_RIGHT |  | A 2.3 | 102.1AB3 | ??? | 102.1B99 | [6 empty] | 1 |  |  |  | PLCC | VFD
X | ARM1_BLIND_FLANGE_OPEN | O_ARM1_BLIND_FLANGE_OPEN |  | A 2.4 | 102.1AE4 | ??? | 102.1B50 | [6 empty] | 1 |  |  |  | PLCC | ARM1
X | ARM1_BLIND_FLANGE_CLOSE | O_ARM1_BLIND_FLANGE_CLOSE |  | A 2.5 |  | ??? | [7 empty] | 1 |  |  |  | PLCC | ARM1
| ARM1_FLOODLIGHT | O_ARM1_FLOODLIGHT |  | A 2.6 | 102.1AD4 | ??? | 102.1B40 | [6 empty] | 1 |  |  |  | PLCC | ARM1
| ARM1_FLOODLIGHT_2 | O_ARM1_FLOODLIGHT_2 |  | A 2.7 | 102.1AF4 | ??? | 102.1B5F | [6 empty] | 1 |  |  |  | PLCC | ARM1
| ARM1_AUTOMATIC_LOCKED | O_ARM1_AUTOMATIC_INBOARD_LOCKED |  | A 3.0 |  | ??? | [7 empty] | 1 |  |  |  | PLCC | ARM1
| ARM1_AUTOMATIC_UNLOCKED | O_ARM1_AUTOMATIC_INBOARD_UNLOCKED |  | A 3.1 | 102.1B05 | ??? | 102.1B6D | [6 empty] | 1 |  |  |  | PLCC | ARM1
| SPARE | SPARE |  | A 3.2 | 102.1FB3 |  | 102.1EC4 | [6 empty] | 1
| SPARE | SPARE |  | A 3.3 | 104.2CD6 |  | 104.2CEA | [6 empty] | 1
| SPARE | SPARE |  | A 3.4 | 104.2CC6 |  | 104.2CDC | [6 empty] | 1
| SPARE | SPARE |  | A 3.5 | [9 empty] | 1
| SPARE | SPARE |  | A 3.6 | [9 empty] | 1
| SPARE | SPARE |  | A 3.7 | [9 empty] | 1
| ARM1_ERS_ENABLE | O_ARM1_ERS_ENABLE |  | A 210.0 |  | ??? | [8 empty] | 1 |  |  | PLCC | VFD
| ARM1 OPEN PERC | O_ARM1_OPEN_PERC |  | A 210.1 | 100.21FB | ??? | 100.2312 | [7 empty] | 1 |  |  | PLCC | VFD
| ARM1 CLOSE ERS VALVES | O_ARM1_CLOSE_ERS VALVES |  | A 220.0 | 102.1B15 | ??? | 102.1B7B | [7 empty] | 1 |  |  | PLCC | VFD
| ARM1 INBOARD ENABLE | O_ARM1_IB_ENABLE |  | A 220.1 |  | ??? | [8 empty] | 1 |  |  | PLCC | VFD
| ARM1 OUTBOARD_ENABLE | O_ARM1_OB_ENABLE |  | A 230.0 |  | ??? | [8 empty] | 1 |  |  | PLCC | VFD
| ARM1 SLEWING_ENABLE | O_ARM1_SLEW_ENABLE |  | A 230.1 |  | ??? | [8 empty] | 1 |  |  | PLCC | VFD
| ARM1 QCDC_ENABLE | O_ARM1_QCDC_ENABLE |  | A 240.0 |  | ??? | [8 empty] | 1 |  |  | PLCC | VFD
| ARM1_ST80_SLEWING_ENABLE | O_ARM1_ST80_SLEW_ENABLE |  | A 240.1 |  | ??? | [8 empty] | 1 |  |  | PLCC | VFD
| ARM1 INBOARD (Proportionnel) | AO_ARM1_INBOARD_XT |  | PAW | [12 empty] | 1 | PLCC | VFD
| ARM1 OUTBOARD (Proportionnel) | AO_ARM1_OUTBOARD_XT |  | PAW | [12 empty] | 1 | PLCC | VFD
| ARM1 SLEWING (Proportionnel) | AO_ARM1_SLEWING_XT |  | PAW | [12 empty] | 1 | PLCC | VFD
| ARM1_ST80_SLEWING (Proportionnel) | AO_ARM1_ST80_XT |  | PAW | [12 empty] | 1 | PLCC | VFD
| SPARE | SPARE |  | PAW | [12 empty] | 1
| SPARE | SPARE |  | PAW | [12 empty] | 1
| Legend : LCP -> Local Control Panel | SAFETY |  | Total |  |  |  |  | 29 | 0 | 0 | 48 | 0 | 24 | 8 | 24 | 6
| VFD-> Variable Frequency Drive | [11 empty] | 32
PLCC -> PLC Cabinet